## Sheet1
Chemical Risk Assessment Form
Chemical Name |  | 1-Fluoro-3,3-dimethyl-1,2-benziodoxole |  | Assessor | Orlagh Beggs
Location/Room No. |  | L6.35 |  | Date | 30/04/26
No. of people working in this location
Area | Hazard | Risks | Protection and Prevention Measures |  | Risk Rating
Storage | Oxidiser | May intensify fire. | Keep away from heat, hot surfaces, sparks, open flames and other ignition sources. No smoking.
Use |  |  | Keep container tightly closed in a dry and well-ventilated place. Store in cool place.
Waste
Emergency Procedures
In case of fire:
Extinguishing media: |  | Dry powder, Dry sand
In case of accidental release:
Avoid dust formation. Avoid breathing vapors, mist or gas. Ensure adequate ventilation. Evacuate personnel to safe areas.
Sweep up and shovel. Contain spillage, and then collect with an electrically protected vacuum cleaner or by wet-brushing and place in container for disposal according to local regulations (see section 13). Keep in suitable, closed containers for disposal.
Personal Protection Equipment |  | Gloves
Safety glasses
Lab coat
First Aid |  | If swallowed Never give anything by mouth to an unconscious person. Rinse mouth with water. Consult a physician.
If breathed in, move person into fresh air. If not breathing, give artificial respiration. Consult a physician.
In case of eye contact Flush eyes with water as a precaution.
In case of skin contact: wash off with soap and plenty of water. Consult a physician.
Other Information
Assessor's signature |  | Orlagh Beggs |  | Supervisor's signature (if assessor is a student)